## RH850_F1L_100Pin_IO_Config
1 | 2 | 3 | 4 | 5 | 6 | 7 | 8 | 9 | 10 | 11 | 12 | 13 | 14 | 15 | 16 | 17 | 18 | 19 | 20 | 21 | 22 | 23 | 24 | 25 | 26 | 39 | 40 | 41
Put signal names in col C.
Put application INIT values in Columns D--N and SLEEP values in Columns AB--AL and WAKEUP values in Columns R--W
(PMCn: 0=Port mode, 1=Alternative mode) (PMn: 0=Output, 1=Input)(PSBCn:0= General I/O Function,1=Special I/O Function)
(PUn: 0=No pull-up resistor connected, 1=Pull-up resistor connected)(PBDCn: 0=bi-directional disable,1=bi-directional enable)(PDn:0=No pull-down resistor connected,1=pull-resistor connected)
(P: Port data )(PIPC: 0=SW I/O control, 1=direct I/O Control)(PFCAE:PFCE:PFC= 000 to 100,as SW I/O control mode 1 to 5 )(PIBC: 0=Disable input buffer(Hi-Z), 1=Enable input buffer)
81
Pin |  |  | _INIT_at_RESET | [11 empty] | _INIT_at_SLEEP
QFP |  | Signal Name | PMC | PM | PU | P | PIPC | PFCAE | PFCE | PFC | PBDC | PD | PIBC |  | PMC | PM | PU | P | PIPC | PFCAE | PFCE | PFC | PBDC | PD | PIBC |  | Digital Debounce | Debounce Num
6 | (P00) | MDO_VCAN_TX | 1 | 0 | 0 | 0 | 0 | 0 | 0 | 0 | 0 | 0 | 0 |  | 0 | 1 | 0 | 0 | 0 | 0 | 0 | 0 | 0 | 0 | 0
7 | (P01) | MDI_VCAN_RX | 1 | 1 | 0 | 0 | 0 | 0 | 0 | 0 | 0 | 0 | 1 |  | 0 | 1 | 0 | 0 | 0 | 0 | 0 | 0 | 0 | 0 | 0
8 | (P02) | MCU_DEBUG_TX0 | 1 | 0 | 0 | 0 | 0 | 0 | 0 | 0 | 0 | 0 | 0 |  | 0 | 1 | 0 | 0 | 0 | 0 | 0 | 0 | 0 | 0 | 0
9 | (P03) | MCU_DEBUG_RX0 | 1 | 1 | 0 | 0 | 0 | 0 | 0 | 0 | 0 | 0 | 1 |  | 0 | 1 | 0 | 0 | 0 | 0 | 0 | 0 | 0 | 0 | 0
11 | (P04) | MDO_ACAN_TX | 1 | 0 | 0 | 0 | 0 | 0 | 0 | 0 | 0 | 0 | 0 |  | 0 | 1 | 0 | 0 | 0 | 0 | 0 | 0 | 0 | 0 | 0
12 | (P05) | MDI_ACAN_RX | 1 | 1 | 0 | 0 | 0 | 0 | 0 | 0 | 0 | 0 | 1 |  | 0 | 1 | 0 | 0 | 0 | 0 | 0 | 0 | 0 | 0 | 0
13 | (P06) | MDO_ACAN_STB | 0 | 0 | 0 | 0 | 0 | 0 | 0 | 0 | 0 | 0 | 0 |  | 0 | 1 | 0 | 0 | 0 | 0 | 0 | 0 | 0 | 0 | 0
40 | (P07) | MDI_LIN_RXD | 1 | 1 | 0 | 0 | 0 | 0 | 0 | 0 | 0 | 0 | 1 |  | 0 | 1 | 0 | 0 | 0 | 0 | 0 | 0 | 0 | 0 | 0
39 | (P08) | MDO_LIN_TXD | 1 | 0 | 0 | 0 | 0 | 0 | 0 | 0 | 0 | 0 | 0 |  | 0 | 1 | 0 | 0 | 0 | 0 | 0 | 0 | 0 | 0 | 0
38 | (P09) | MDO_LIN_SLPN | 0 | 0 | 0 | 0 | 0 | 0 | 0 | 0 | 0 | 0 | 0 |  | 0 | 1 | 0 | 0 | 0 | 0 | 0 | 0 | 0 | 0 | 0
37 | (P010) | NO_USED_PIN0_10 | 0 | 1 | 0 | 0 | 0 | 0 | 0 | 0 | 0 | 0 | 0 |  | 0 | 1 | 0 | 0 | 0 | 0 | 0 | 0 | 0 | 0 | 0
14 | (P011) | I2C_SDA_MCU | 1 | 0 | 0 | 0 | 0 | 0 | 0 | 0 | 0 | 0 | 0 |  | 0 | 1 | 0 | 0 | 0 | 0 | 0 | 0 | 0 | 0 | 0
15 | (P012) | I2C_SCL_MCU | 1 | 0 | 0 | 0 | 0 | 0 | 0 | 0 | 0 | 0 | 0 |  | 0 | 1 | 0 | 0 | 0 | 0 | 0 | 0 | 0 | 0 | 0
16 | (P013) | MINT_RTC | 1 | 1 | 0 | 0 | 0 | 0 | 0 | 0 | 0 | 0 | 0 |  | 0 | 1 | 0 | 0 | 0 | 0 | 0 | 0 | 0 | 0 | 0
17 | (P014) | NO_USED_PIN0_14 | 0 | 1 | 0 | 0 | 0 | 0 | 0 | 0 | 0 | 0 | 0 |  | 0 | 1 | 0 | 0 | 0 | 0 | 0 | 0 | 0 | 0 | 0
BSET
BCLR
42 | (P80) | USB_HOST_PWR_ON | 0 | 0 | 0 | 1 | 0 | 0 | 0 | 0 | 0 | 0 | 0 |  | 0 | 1 | 0 | 0 | 0 | 0 | 0 | 0 | 0 | 0 | 0
43 | (P81) | USB_OTG_PWR_ON | 0 | 0 | 0 | 1 | 0 | 0 | 0 | 0 | 0 | 0 | 0 |  | 0 | 1 | 0 | 0 | 0 | 0 | 0 | 0 | 0 | 0 | 0
19 | (P82) | NO_USED_PIN8_2 | 0 | 1 | 0 | 0 | 0 | 0 | 0 | 0 | 0 | 0 | 0 |  | 0 | 1 | 0 | 0 | 0 | 0 | 0 | 0 | 0 | 0 | 0
44 | (P83) | NO_USED_PIN8_3 | 0 | 1 | 0 | 0 | 0 | 0 | 0 | 0 | 0 | 0 | 0 |  | 0 | 1 | 0 | 0 | 0 | 0 | 0 | 0 | 0 | 0 | 0
45 | (P84) | NO_USED_PIN8_4 | 0 | 1 | 0 | 0 | 0 | 0 | 0 | 0 | 0 | 0 | 0 |  | 0 | 1 | 0 | 0 | 0 | 0 | 0 | 0 | 0 | 0 | 0
46 | (P85) | MDI_CHARGE | 1 | 1 | 0 | 0 | 0 | 0 | 0 | 0 | 0 | 0 | 1 |  | 0 | 1 | 0 | 0 | 0 | 0 | 0 | 0 | 0 | 0 | 0 |  | DIO_00 | 8
47 | (P86) | MINT_IGN | 1 | 1 | 0 | 0 | 0 | 0 | 0 | 0 | 0 | 0 | 1 |  | 0 | 1 | 0 | 0 | 0 | 0 | 0 | 0 | 0 | 0 | 0 |  | DIO_01 | 8
48 | (P87) | MDI_PARK_BRAKE | 0 | 1 | 0 | 0 | 0 | 0 | 0 | 0 | 0 | 0 | 1 |  | 0 | 1 | 0 | 0 | 0 | 0 | 0 | 0 | 0 | 0 | 0 |  | DIO_02 | 8
49 | (P88) | MDO_PREBUCK_EN | 0 | 0 | 0 | 0 | 0 | 0 | 0 | 0 | 0 | 0 | 0 |  | 0 | 1 | 0 | 0 | 0 | 0 | 0 | 0 | 0 | 0 | 0
50 | (P89) | MDO_IMX_RST | 0 | 0 | 0 | 1 | 0 | 0 | 0 | 0 | 0 | 0 | 0 |  | 0 | 1 | 0 | 0 | 0 | 0 | 0 | 0 | 0 | 0 | 0
20 | (P810) | NO_USED_PIN8_10 | 0 | 1 | 0 | 0 | 0 | 0 | 0 | 0 | 0 | 0 | 0 |  | 0 | 1 | 0 | 0 | 0 | 0 | 0 | 0 | 0 | 0 | 0
21 | (P811) | NO_USED_PIN8_11 | 0 | 1 | 0 | 0 | 0 | 0 | 0 | 0 | 0 | 0 | 0 |  | 0 | 1 | 0 | 0 | 0 | 0 | 0 | 0 | 0 | 0 | 0
22 | (P812) | WD_WDI | 0 | 0 | 0 | 0 | 0 | 0 | 0 | 0 | 0 | 0 | 0 |  | 0 | 1 | 0 | 0 | 0 | 0 | 0 | 0 | 0 | 0 | 0
BSET
BCLR
69 | (P90) | NO_USED_PIN9_0 | 0 | 1 | 0 | 0 | 0 | 0 | 0 | 0 | 0 | 0 | 0 |  | 0 | 1 | 0 | 0 | 0 | 0 | 0 | 0 | 0 | 0 | 0
70 | (P91) | MDO_BAT_CAM_EN | 0 | 0 | 0 | 0 | 0 | 0 | 0 | 0 | 0 | 0 | 0 |  | 0 | 1 | 0 | 0 | 0 | 0 | 0 | 0 | 0 | 0 | 0
71 | (P92) | MDI_BRAKE_FLUID | 0 | 1 | 0 | 0 | 0 | 0 | 0 | 0 | 0 | 0 | 1 |  | 0 | 1 | 0 | 0 | 0 | 0 | 0 | 0 | 0 | 0 | 0 |  | DIO_03 | 8
72 | (P93) | MDI_WASH_FLUID | 0 | 1 | 0 | 0 | 0 | 0 | 0 | 0 | 0 | 0 | 1 |  | 0 | 1 | 0 | 0 | 0 | 0 | 0 | 0 | 0 | 0 | 0 |  | DIO_04 | 8
73 | (P94) | MDI_NIGHT_PANNEL | 0 | 1 | 0 | 0 | 0 | 0 | 0 | 0 | 0 | 0 | 1 |  | 0 | 1 | 0 | 0 | 0 | 0 | 0 | 0 | 0 | 0 | 0 |  | DIO_05 | 8
74 | (P95) | MDI_LOW_OIL_PRESSURE | 0 | 1 | 0 | 0 | 0 | 0 | 0 | 0 | 0 | 0 | 1 |  | 0 | 1 | 0 | 0 | 0 | 0 | 0 | 0 | 0 | 0 | 0 |  | DIO_06 | 8
75 | (P96) | MDO_NIGHT_PANEL_CTRL | 0 | 0 | 0 | 1 | 0 | 0 | 0 | 0 | 0 | 0 | 0 |  | 0 | 1 | 0 | 0 | 0 | 0 | 0 | 0 | 0 | 0 | 0
BSET
BCLR
98 | (P100) | NO_USED_PIN10_0 | 0 | 1 | 0 | 0 | 0 | 0 | 0 | 0 | 0 | 0 | 0 |  | 0 | 1 | 0 | 0 | 0 | 0 | 0 | 0 | 0 | 0 | 0
99 | (P101) | MDO_TFTPWR_EN | 0 | 0 | 0 | 1 | 0 | 0 | 0 | 0 | 0 | 0 | 0 |  | 0 | 1 | 0 | 0 | 0 | 0 | 0 | 0 | 0 | 0 | 0
100 | (P102) | MDO_BL_EN | 0 | 0 | 0 | 0 | 0 | 0 | 0 | 0 | 0 | 0 | 0 |  | 0 | 1 | 0 | 0 | 0 | 0 | 0 | 0 | 0 | 0 | 0
1 | (P103) | MDO_BL_SYNC | 0 | 0 | 0 | 0 | 0 | 0 | 0 | 0 | 0 | 0 | 0 |  | 0 | 1 | 0 | 0 | 0 | 0 | 0 | 0 | 0 | 0 | 0
2 | (P104) | MDO_BL_FAULT | 0 | 1 | 0 | 0 | 0 | 0 | 0 | 0 | 0 | 0 | 0 |  | 0 | 1 | 0 | 0 | 0 | 0 | 0 | 0 | 0 | 0 | 0
3 | (P105) | MDO_BL_FAULT_RST | 0 | 0 | 0 | 0 | 0 | 0 | 0 | 0 | 0 | 0 | 0 |  | 0 | 1 | 0 | 0 | 0 | 0 | 0 | 0 | 0 | 0 | 0
80 | (P106) | NO_USED_PIN10_6 | 0 | 1 | 0 | 0 | 0 | 0 | 0 | 0 | 0 | 0 | 0 |  | 0 | 1 | 0 | 0 | 0 | 0 | 0 | 0 | 0 | 0 | 0
81 | (P107) | NO_USED_PIN10_7 | 0 | 1 | 0 | 0 | 0 | 0 | 0 | 0 | 0 | 0 | 0 |  | 0 | 1 | 0 | 0 | 0 | 0 | 0 | 0 | 0 | 0 | 0
82 | (P108) | GND | 0 | 0 | 0 | 0 | 0 | 0 | 0 | 0 | 0 | 0 | 0 |  | 0 | 1 | 0 | 0 | 0 | 0 | 0 | 0 | 0 | 0 | 0
83 | (P109) | NO_USED_PIN10_9 | 0 | 1 | 0 | 0 | 0 | 0 | 0 | 0 | 0 | 0 | 0 |  | 0 | 1 | 0 | 0 | 0 | 0 | 0 | 0 | 0 | 0 | 0
84 | (P1010) | NO_USED_PIN10_10 | 0 | 1 | 0 | 0 | 0 | 0 | 0 | 0 | 0 | 0 | 0 |  | 0 | 1 | 0 | 0 | 0 | 0 | 0 | 0 | 0 | 0 | 0
85 | (P1011) | MDI_UD_INT2 | 0 | 0 | 0 | 0 | 0 | 0 | 0 | 0 | 0 | 0 | 0 |  | 0 | 1 | 0 | 0 | 0 | 0 | 0 | 0 | 0 | 0 | 0
86 | (P1012) | MDI_UD_INT1 | 0 | 0 | 0 | 0 | 0 | 0 | 0 | 0 | 0 | 0 | 0 |  | 0 | 1 | 0 | 0 | 0 | 0 | 0 | 0 | 0 | 0 | 0
87 | (P1013) | MDI_SPI_INT2 | 0 | 0 | 0 | 0 | 0 | 0 | 0 | 0 | 0 | 0 | 0 |  | 0 | 1 | 0 | 0 | 0 | 0 | 0 | 0 | 0 | 0 | 0
88 | (P1014) | MDI_SPI_INT1 | 0 | 0 | 0 | 1 | 0 | 0 | 0 | 0 | 0 | 0 | 0 |  | 0 | 1 | 0 | 0 | 0 | 0 | 0 | 0 | 0 | 0 | 0
4 | (P1015) | MDO_BL_PWM | 1 | 0 | 0 | 0 | 0 | 0 | 0 | 0 | 0 | 0 | 0 |  | 0 | 1 | 0 | 0 | 0 | 0 | 0 | 0 | 0 | 0 | 0
BSET
BCLR
5 | (P110) | MDO_VCAN_STB | 0 | 0 | 0 | 0 | 0 | 0 | 0 | 0 | 0 | 0 | 0 |  | 0 | 1 | 0 | 0 | 0 | 0 | 0 | 0 | 0 | 0 | 0
89 | (P111) | SPI_IMX6_CS | 0 | 0 | 0 | 0 | 0 | 0 | 0 | 0 | 0 | 0 | 0 |  | 0 | 1 | 0 | 0 | 0 | 0 | 0 | 0 | 0 | 0 | 0
90 | (P112) | SPI_IMX6_SO | 1 | 0 | 0 | 0 | 0 | 0 | 0 | 0 | 0 | 0 | 0 |  | 0 | 1 | 0 | 0 | 0 | 0 | 0 | 0 | 0 | 0 | 0
91 | (P113) | SPI_IMX6_SC | 1 | 0 | 0 | 0 | 0 | 0 | 0 | 0 | 0 | 0 | 0 |  | 0 | 1 | 0 | 0 | 0 | 0 | 0 | 0 | 0 | 0 | 0
92 | (P114) | SPI_IMX6_SI | 1 | 1 | 0 | 0 | 0 | 0 | 0 | 0 | 0 | 0 | 0 |  | 0 | 1 | 0 | 0 | 0 | 0 | 0 | 0 | 0 | 0 | 0
93 | (P115) | NO_USED_PIN11_5 | 0 | 1 | 0 | 0 | 0 | 0 | 0 | 0 | 0 | 0 | 0 |  | 0 | 0 | 0 | 1 | 0 | 0 | 0 | 0 | 0 | 0 | 0
94 | (P116) | IMX_ON_OFF | 0 | 0 | 0 | 1 | 0 | 0 | 0 | 0 | 0 | 0 | 0 |  | 0 | 1 | 0 | 0 | 0 | 0 | 0 | 0 | 0 | 0 | 0
95 | (P117) | NO_USED_PIN11_7 | 0 | 1 | 0 | 0 | 0 | 0 | 0 | 0 | 0 | 0 | 0 |  | 0 | 1 | 0 | 0 | 0 | 0 | 0 | 0 | 0 | 0 | 0
BSET
BCLR
26 | (JP00) | NO_USED_JPIN0_0 | 0 | 1 | 0 | 0 | 0 | 0 | 0 | 0 | 0 | 0 | 0 |  | 0 | 1 | 0 | 0 | 0 | 0 | 0 | 0 | 0 | 0 | 0
27 | (JP01) | NO_USED_JPIN0_1 | 0 | 0 | 0 | 0 | 0 | 0 | 0 | 0 | 0 | 0 | 0 |  | 0 | 1 | 0 | 0 | 0 | 0 | 0 | 0 | 0 | 0 | 0
28 | (JP02) | NO_USED_JPIN0_2 | 0 | 1 | 0 | 0 | 0 | 0 | 0 | 0 | 0 | 0 | 0 |  | 0 | 1 | 0 | 0 | 0 | 0 | 0 | 0 | 0 | 0 | 0
25 | (JP03) | NO_USED_JPIN0_3 | 0 | 1 | 0 | 0 | 0 | 0 | 0 | 0 | 0 | 0 | 0 |  | 0 | 1 | 0 | 0 | 0 | 0 | 0 | 0 | 0 | 0 | 0
24 | (JP04) | NO_USED_JPIN0_4 | 0 | 1 | 0 | 0 | 0 | 0 | 0 | 0 | 0 | 0 | 0 |  | 0 | 1 | 0 | 0 | 0 | 0 | 0 | 0 | 0 | 0 | 0
23 | (JP05) | NO_USED_JPIN0_5 | 0 | 0 | 0 | 0 | 0 | 0 | 0 | 0 | 0 | 0 | 0 |  | 0 | 1 | 0 | 0 | 0 | 0 | 0 | 0 | 0 | 0 | 0
BSET
BCLR
68 | (AP00) | NO_USED_APIN0_0 | 0 | 1 | 0 | 0 | 0 | 0 | 0 | 0 | 0 | 0 | 0 |  | 0 | 1 | 0 | 0 | 0 | 0 | 0 | 0 | 0 | 0 | 0
67 | (AP01) | MDO_AUDIO_MUTE | 0 | 0 | 0 | 0 | 0 | 0 | 0 | 0 | 0 | 0 | 0 |  | 0 | 1 | 0 | 0 | 0 | 0 | 0 | 0 | 0 | 0 | 0
66 | (AP02) | MDO_AUDIO_RST | 0 | 0 | 0 | 0 | 0 | 0 | 0 | 0 | 0 | 0 | 0 |  | 0 | 1 | 0 | 0 | 0 | 0 | 0 | 0 | 0 | 0 | 0
65 | (AP03) | MDO_AMP_EN | 0 | 0 | 0 | 1 | 0 | 0 | 0 | 0 | 0 | 0 | 0 |  | 0 | 1 | 0 | 0 | 0 | 0 | 0 | 0 | 0 | 0 | 0
64 | (AP04) | MAI_TFT_NTC | 0 | 1 | 0 | 0 | 0 | 0 | 0 | 0 | 0 | 0 | 0 |  | 0 | 1 | 0 | 0 | 0 | 0 | 0 | 0 | 0 | 0 | 0
63 | (AP05) | MAI_FUEL | 0 | 1 | 0 | 0 | 0 | 0 | 0 | 0 | 0 | 0 | 0 |  | 0 | 1 | 0 | 0 | 0 | 0 | 0 | 0 | 0 | 0 | 0
62 | (AP06) | MDO_PREBUCK_SW | 0 | 0 | 0 | 1 | 0 | 0 | 0 | 0 | 0 | 0 | 0 |  | 0 | 0 | 0 | 0 | 0 | 0 | 0 | 0 | 0 | 0 | 0
61 | (AP07) | P3V3_REF_IN | 0 | 1 | 0 | 0 | 0 | 0 | 0 | 0 | 0 | 0 | 0 |  | 0 | 1 | 0 | 0 | 0 | 0 | 0 | 0 | 0 | 0 | 0
60 | (AP08) | MAI_STEERING | 0 | 1 | 0 | 0 | 0 | 0 | 0 | 0 | 0 | 0 | 0 |  | 0 | 1 | 0 | 0 | 0 | 0 | 0 | 0 | 0 | 0 | 0
59 | (AP09) | MAI_NTC | 0 | 1 | 0 | 0 | 0 | 0 | 0 | 0 | 0 | 0 | 1 |  | 0 | 1 | 0 | 0 | 0 | 0 | 0 | 0 | 0 | 0 | 0
58 | (AP010) | MAI_BAT_SW_MON | 0 | 1 | 0 | 0 | 0 | 0 | 0 | 0 | 0 | 0 | 0 |  | 0 | 1 | 0 | 0 | 0 | 0 | 0 | 0 | 0 | 0 | 0
57 | (AP011) | MAI_BAT_MON | 0 | 1 | 0 | 0 | 0 | 0 | 0 | 0 | 0 | 0 | 0 |  | 0 | 1 | 0 | 0 | 0 | 0 | 0 | 0 | 0 | 0 | 0
56 | (AP012) | MAI_BACKLIGHT | 0 | 1 | 0 | 0 | 0 | 0 | 0 | 0 | 0 | 0 | 0 |  | 0 | 1 | 0 | 0 | 0 | 0 | 0 | 0 | 0 | 0 | 0
55 | (AP013) | NO_USED_APIN0_13 | 0 | 1 | 0 | 0 | 0 | 0 | 0 | 0 | 0 | 0 | 0 |  | 0 | 1 | 0 | 0 | 0 | 0 | 0 | 0 | 0 | 0 | 0
54 | (AP014) | NO_USED_APIN0_14 | 0 | 1 | 0 | 0 | 0 | 0 | 0 | 0 | 0 | 0 | 0 |  | 0 | 1 | 0 | 0 | 0 | 0 | 0 | 0 | 0 | 0 | 0
53 | (AP015) | NO_USED_APIN0_15 | 0 | 1 | 0 | 0 | 0 | 0 | 0 | 0 | 0 | 0 | 0 |  | 0 | 1 | 0 | 0 | 0 | 0 | 0 | 0 | 0 | 0 | 0
BSET
BCLR

## Revision History
Revision History
Version | Description | Author | Date
1.0 | Initial version | Jiang Yuchang | 2016-02-25
1.1 | Add digital input debounce support | Jiang Yuchang | 2016-03-09
1.2 | modify for new board | niujianlong | 2016-05-17