## Title
NVM Configure Tool
Infotainment & Instrument Cluster Business Unit
Author: Jiang Yuchang

## ConstNvmMapSection
ConstNvmMapSection Start Offset | 0
ConstNvmMapSection Size | 512
Comment：
1 Type only support int8, int16, int32, string.
ID | Type | Reset Level | Default Value
NVM_PROD_VERSION_INFO1_U8_CONST | int8[8] | 1 | 0xFF, 0xFF, 0x10, 0x08, 0x16, 0x01, 0x00, 0x00
NVM_PROD_VERSION_INFO2_U8_CONST | int8[8] | 1 | 0x01, 0x00, 0x00, 0x00, 0xFF, 0xFF, 0xFF, 0xFF
NVM_STORED_DATA_F100_U8_CONST | int8[4] | 1 | 0x00, 0x00, 0x00, 0x00
NVM_STORED_DATA_F190_U8_CONST | int8[17] | 1 | 0x00, 0x00, 0x00, 0x00, 0x00, 0x00, 0x00, 0x00, 0x00, 0x00, 0x00, 0x00, 0x00, 0x00, 0x00, 0x00, 0x00
NVM_STORED_DATA_F187_U8_CONST | int8[9] | 1 | 0x00, 0x00, 0x00, 0x00, 0x00, 0x00, 0x00, 0x00, 0x00
NVM_STORED_DATA_F197_U8_CONST | int8[9] | 1 | 0x49, 0x43, 0x4D, 0x20, 0x20, 0x20, 0x20, 0x20, 0x20
NVM_STORED_DATA_F18A_U8_CONST | int8[10] | 1 | 0x00, 0x00, 0x00, 0x00, 0x00, 0x00, 0x00, 0x00, 0x00, 0x00
NVM_STORED_DATA_F193_U8_CONST | int8[4] | 1 | 0x00, 0x00, 0x00, 0x00
NVM_STORED_DATA_F195_U8_CONST | int8[4] | 1 | 0x00, 0x00, 0x00, 0x00
NVM_STORED_DATA_F18C_U8_CONST | int8[16] | 1 | 0x00, 0x00, 0x00, 0x00, 0x00, 0x00, 0x00, 0x00, 0x00, 0x00, 0x00, 0x00, 0x00, 0x00, 0x00, 0x00
NVM_STORED_DATA_F199_U8_CONST | int8[6] | 1 | 0x00, 0x00, 0x00, 0x00, 0x00, 0x00
NVM_STORED_DATA_F184_U8_CONST | int8[9] | 1 | 0x00, 0x00, 0x00, 0x00, 0x00, 0x00, 0x00, 0x00, 0x00
NVM_STORED_DATA_F150_U8_CONST | int8[10] | 1 | 0x00, 0x00, 0x00, 0x00, 0x00, 0x00, 0x00, 0x00, 0x00, 0x00
NVM_STORED_DATA_F180_U8_CONST | int8[4] | 1 | 0x00, 0x00, 0x00, 0x00
NVM_STORED_DATA_F1A8_U8_CONST | int8[20] | 1 | 0x00, 0x00, 0x00, 0x00, 0x00, 0x00, 0x00, 0x00, 0x00, 0x00, 0x00, 0x00, 0x00, 0x00, 0x00, 0x00, 0x00, 0x00, 0x00, 0x00
NVM_MagicCfg_U8_CONST | int8[8] | 1 | 0x5A, 0x5A, 0xFF, 0xFF, 0xFF, 0xFF, 0xFF, 0xFF
IN_TAB_SPD_CONST | int16[2] | 1 | 0, 2400
OUT_TAB_SPD_CONST | int16[2] | 1 | 0, 2400
RO_VAL_G4_CONST | int8 | 1 | 0
IN_TAB_TACH_CONST | int16[5] | 1 | 0, 1000, 4000, 6500, 8000
OUT_TAB_TACH_CONST | int16[5] | 1 | 24, 294, 1104, 1779, 2184
RO_VAL_G1_CONST | int8 | 1 | 0
IN_TAB_TEMP_CONST | int16[6] | 1 | 9000, 12000, 14000, 15500, 17000
OUT_TAB_TEMP_CONST | int16[6] | 1 | 24,564, 564, 969, 1104
RO_VAL_G2_CONST | int8 | 1 | 0
IN_TAB_OIL_CONST | int16[6] | 1 | 5407, 10260, 15112, 29384, 43371, 61924
OUT_TAB_OIL_CONST | int16[6] | 1 | 24, 159, 294, 564, 834, 1104
RO_VAL_G3_CONST | int8 | 1 | 0
FuelSender_Table_CONST | int16[12] | 1 | 174, 241, 343, 167, 425, 111, 499, 56, 526, 36, 559, 18

## VariableNvmMapSection
VariableNvmMapSection Start Offset | 512
VariableNvmMapSection Size | 768
Comment：
1 Type only support int8, int16, int32, string.
ID | Type | Reset Level | Default Value
NVM_RESET_REASON_HISTORY | int8[200] | 1 | 0
NVM_VarCfg_5007_U8 | int8[10] | 1 | 0x3D, 0xD5, 0xC2, 0xFD, 0x4A, 0xFB, 0x18, 0xE0, 0x20, 0xFF
NVM_VarCfg_5024_U8 | int8[3] | 1 | 0x00, 0x00, 0x00
NVM_VarCfg_5002_U16 | int16 | 1 | 45882
NVM_VarCfg_5003_U16 | int16 | 1 | 15239
NVM_UpOpVol_CutOff_Threshold_U8 | int8 | 1 | 170
NVM_UpOpVol_Recovery_Threshold_U8 | int8 | 1 | 165
NVM_LoOpVol_CutOff_Threshold_U8 | int8 | 1 | 80
NVM_LoOpVol_Recovery_Threshold_U8 | int8 | 1 | 85
NVM_Night_Mode_BL_Coefficient_U8 | int8 | 1 | 7
NVM_Tacho_Idle_rpm_up_Threshold_U8 | int8 | 1 | 9
NVM_Tacho_Idle_rpm_down_Threshold_U8 | int8 | 1 | 5
NVM_Tacho_Idle_rpm_time_U8 | int8 | 1 | 10
NVM_Fuel_From_E_to_F_Damping_U8 | int8 | 1 | 60
NVM_Fast_Fuel_VehSpd_U8 | int8 | 1 | 5
NVM_AFE_DTE_Update_Duration_U8 | int8 | 1 | 10
NVM_IFE_Update_Duration_U8 | int8 | 1 | 25
NVM_N_Gear_Filter_time_U8 | int8 | 1 | 5
NVM_R_Gear_Filter_time_U8 | int8 | 1 | 5
NVM_Not_R_and_N_Gear_Filter_time_U8 | int8 | 1 | 1
NVM_Illumi_Popup_Invalid_input_time_U8 | int8 | 1 | 30
NVM_ODO_Incremental_U8 | int8 | 1 | 36
NVM_Door_Open_Speed_Enable_U8 | int8 | 1 | 50
NVM_Door_Open_Speed_Disable_U8 | int8 | 1 | 25
NVM_Warning_and_Time_Cfg_U8 | int8[5] | 1 | 0xA2, 0xF5, 0xA5, 0x10, 0x1F

## FblNvmMapSection
FblNvmMapSection Start Offset | 1280
FblNvmMapSection Size | 256
Comment：
1 Type only support int8, int16, int32, string.
ID | Type | Reset Level | Default Value

## DtcNvmMapSection
DtcNvmMapSection Start Offset | 1536
DtcNvmMapSection Size | 336
Comment：
1 Type only support int8, int16, int32, string.
ID | Type | Reset Level | Default Value

## OdoNvmMapSection
OdoNvmMapSection Start Offset | 1872
OdoNvmMapSection Size | 176
Comment：
1 Type only support int8, int16, int32, string.
ID | Type | Reset Level | Default Value
NVM_TripARstOdo_U32_ODO | int32 | 1 | 0x0
NVM_TripBRstOdo_U32_ODO | int32 | 1 | 0x0
NVM_SiaRstOdo_U32_ODO | int32 | 1 | 0x0
NVM_OdoCfg_5001_U8_ODO | int8 | 1 | 0x0
NVM_OdoCfg_OFFSET_U8_ODO | int8 | 1 | 0x0
NVM_OdoCfg_RST_CNT_U8_ODO | int8 | 1 | 0x0
NVM_RsvdCfg1_U8_ODO | int8 | 1 | 0xFF
NVM_RsvdCfg2_U8_ODO | int8[4] | 1 | 0xFF, 0xFF, 0xFF, 0xFF
NVM_RsvdCfg3_U8_ODO | int8[4] | 1 | 0xFF, 0xFF, 0xFF, 0xFF
NVM_RsvdCfg4_U8_ODO | int8[4] | 1 | 0xFF, 0xFF, 0xFF, 0xFF
NVM_RsvdCfg5_U8_ODO | int8[4] | 1 | 0xFF, 0xFF, 0xFF, 0xFF
NVM_RsvdCfg6_U8_ODO | int8[4] | 1 | 0xFF, 0xFF, 0xFF, 0xFF
NVM_RsvdCfg7_U8_ODO | int8[4] | 1 | 0xFF, 0xFF, 0xFF, 0xFF
NVM_RsvdCfg8_U8_ODO | int8[4] | 1 | 0xFF, 0xFF, 0xFF, 0xFF
NVM_RsvdCfg9_U8_ODO | int8[4] | 1 | 0xFF, 0xFF, 0xFF, 0xFF
NVM_EEL_ODO_U32_ODO | int32[32] | 1 | 0xFF860080, 0xFF860080, 0xFF860080, 0xFF860080, 0xFF860080, 0xFF860080, 0xFF860080, 0xFF860080, 0xFF860080, 0xFF860080, 0xFF860080, 0xFF860080, 0xFF860080, 0xFF860080, 0xFF860080, 0xFF860080, 0xFF860080, 0xFF860080, 0xFF860080, 0xFF860080, 0xFF860080, 0xFF860080, 0xFF860080, 0xFF860080, 0xFF860080, 0xFF860080, 0xFF860080, 0xFF860080, 0xFF860080, 0xFF860080, 0xFF860080, 0xFF860080,