## RH850D1M1H_176Pin_IO_Config
1 | 2 | 3 | 4 | 5 | 6 | 7 | 8 | 9 | 10 | 11 | 12 | 13 | 14 | 15 | 16 | 17 | 18 | 19 | 20 | 21 | 22 | 23 | 24 | 25 | 26 | 27 | 28 | 29 | 30 | 31 | 32 | 33 | 47
Put signal names in col C.
Put application INIT values in Columns D--N and SLEEP values in Columns AB--AL and WAKEUP values in Columns R--W
(PMCn: 0=Port mode, 1=Alternative mode) (PMn: 0=Output, 1=Input)(PSBCn:0= General I/O Function,1=Special I/O Function)
(PUn: 0=No pull-up resistor connected, 1=Pull-up resistor connected)(PBDCn: 0=bi-directional disable,1=bi-directional enable)(PDn:0=No pull-down resistor connected,1=pull-resistor connected)
(P: Port data )(PIPC: 0=SW I/O control, 1=direct I/O Control)(PFCAE:PFCE:PFC= 000 to 100,as SW I/O control mode 1 to 5 )(PIBC: 0=Disable input buffer(Hi-Z), 1=Enable input buffer)
176
Pin |  |  | _INIT_at_RESET | [12 empty] | _INIT_at_SLEEP
BGA |  | Signal Name | PMC | PM | PIPC | PFCE | PFC | PIBC | PBDC | P | PU | PD | PODC | PDSC |  | PMC | PM | PIPC | PFCE | PFC | PIBC | PBDC | P | PU | PD | PODC | PDSC |  | Digital Debounce | Debounce Num
12 | (P00) | IGN_INT | 0 | 1 | 0 | 0 | 0 | 1 | 0 | 0 | 0 | 0 | 0 | 0 |  | 1 | 1 | 0 | 0 | 0 | 0 | 0 | 0 | 0 | 0 | 0 | 0 |  | DIO_00 | 8
11 | (P01) | FLMD1 | 1 | 1 | 0 | 0 | 0 | 0 | 0 | 0 | 0 | 0 | 0 | 0 |  | 1 | 1 | 0 | 0 | 0 | 0 | 0 | 0 | 0 | 0 | 0 | 0
10 | (P02) | HW_O_M_CAN_STB | 0 | 0 | 0 | 0 | 0 | 0 | 0 | 1 | 0 | 0 | 0 | 0 |  | 0 | 0 | 0 | 0 | 0 | 0 | 0 | 0 | 0 | 0 | 0 | 0
9 | (P03) | HW_O_M_CAN_EN | 0 | 0 | 0 | 0 | 0 | 0 | 0 | 1 | 0 | 0 | 0 | 0 |  | 0 | 0 | 0 | 0 | 0 | 0 | 0 | 0 | 0 | 0 | 0 | 0
8 | (P04) | M_CAN_TX | 1 | 0 | 0 | 1 | 1 | 0 | 0 | 0 | 0 | 0 | 0 | 0 |  | 0 | 0 | 0 | 0 | 0 | 0 | 0 | 0 | 0 | 0 | 0 | 0
175 | (P05) | M_CAN_RX | 1 | 1 | 0 | 1 | 1 | 0 | 0 | 0 | 0 | 0 | 0 | 0 |  | 1 | 1 | 0 | 1 | 1 | 0 | 0 | 0 | 0 | 0 | 0 | 0
174 | (P06) | V_CAN_TX | 1 | 0 | 0 | 1 | 1 | 0 | 0 | 0 | 0 | 0 | 0 | 0 |  | 0 | 0 | 0 | 0 | 0 | 0 | 0 | 0 | 0 | 0 | 0 | 0
173 | (P07) | V_CAN_RX | 1 | 1 | 0 | 1 | 1 | 0 | 0 | 0 | 0 | 0 | 0 | 0 |  | 1 | 1 | 0 | 1 | 1 | 0 | 0 | 0 | 0 | 0 | 0 | 0
172 | (P08) | M_CAN_ERR | 0 | 1 | 0 | 0 | 0 | 1 | 0 | 0 | 0 | 0 | 0 | 0 |  | 0 | 1 | 0 | 0 | 0 | 0 | 0 | 0 | 0 | 0 | 0 | 0
171 | (P09) | TELLTALE_SPI_CS | 0 | 0 | 0 | 0 | 0 | 0 | 0 | 0 | 0 | 0 | 0 | 0 |  | 0 | 0 | 0 | 0 | 0 | 0 | 0 | 0 | 0 | 0 | 0 | 0
BSET
BCLR
33 | (P10) | LED_SPI_DATA | 0 | 1 | 0 | 0 | 0 | 0 | 0 | 0 | 0 | 0 | 0 | 0 |  | 0 | 0 | 0 | 0 | 0 | 0 | 0 | 0 | 0 | 0 | 0 | 0
32 | (P11) | LED_SPI_LATCH | 0 | 1 | 0 | 0 | 0 | 0 | 0 | 0 | 0 | 0 | 0 | 0 |  | 0 | 1 | 0 | 0 | 0 | 0 | 0 | 0 | 0 | 0 | 0 | 0
31 | (P12) | LED_SPI_CLK | 0 | 1 | 0 | 0 | 0 | 0 | 0 | 0 | 0 | 0 | 0 | 0 |  | 0 | 0 | 0 | 0 | 0 | 0 | 0 | 0 | 0 | 0 | 0 | 0
30 | (P13) | TELLTALE_SPI_DATA | 0 | 1 | 0 | 0 | 0 | 0 | 0 | 0 | 0 | 0 | 0 | 0 |  | 0 | 0 | 0 | 0 | 0 | 0 | 0 | 0 | 0 | 0 | 0 | 0
29 | (P14) | TELLTALE_SPI_LATCH | 0 | 0 | 0 | 0 | 0 | 0 | 0 | 0 | 0 | 0 | 0 | 0 |  | 0 | 1 | 0 | 0 | 0 | 0 | 0 | 0 | 0 | 0 | 0 | 0
28 | (P15) | TELLTALE_SPI_CLK | 0 | 1 | 0 | 0 | 0 | 0 | 0 | 0 | 0 | 0 | 0 | 0 |  | 0 | 0 | 0 | 0 | 0 | 0 | 0 | 0 | 0 | 0 | 0 | 0
BSET
BCLR
119 | (P30) | VIDEO_SDA_MDIO | 1 | 0 | 0 | 0 | 0 | 0 | 0 | 0 | 0 | 0 | 0 | 0 |  | 0 | 1 | 0 | 0 | 0 | 0 | 0 | 0 | 0 | 0 | 0 | 0
120 | (P31) | VIDEO_SCL_MDC | 1 | 0 | 0 | 0 | 0 | 0 | 0 | 0 | 0 | 0 | 0 | 0 |  | 0 | 0 | 0 | 0 | 0 | 0 | 0 | 0 | 0 | 0 | 0 | 0
121 | (P32) | ETNB_INT | 0 | 1 | 0 | 0 | 0 | 1 | 0 | 0 | 0 | 0 | 0 | 0 |  | 0 | 1 | 0 | 0 | 0 | 1 | 0 | 0 | 0 | 0 | 0 | 0
122 | (P33) | SPEAKER_I2S_TXD | 1 | 0 | 0 | 0 | 1 | 0 | 0 | 1 | 0 | 0 | 0 | 0 |  | 0 | 0 | 0 | 0 | 0 | 0 | 0 | 0 | 0 | 0 | 0 | 0
123 | (P34) | SPEAKER_I2S_BIT_CLK | 1 | 0 | 0 | 0 | 1 | 0 | 0 | 1 | 0 | 0 | 0 | 0 |  | 0 | 0 | 0 | 0 | 0 | 0 | 0 | 0 | 0 | 0 | 0 | 0
124 | (P35) | SPEAKER_I2S_WS | 1 | 0 | 0 | 0 | 1 | 0 | 0 | 1 | 0 | 0 | 0 | 0 |  | 0 | 0 | 0 | 0 | 0 | 0 | 0 | 0 | 0 | 0 | 0 | 0
125 | (P36) | SPEAKER_SYSCLK | 1 | 0 | 0 | 0 | 1 | 0 | 0 | 1 | 0 | 0 | 0 | 0 |  | 0 | 0 | 0 | 0 | 0 | 0 | 0 | 0 | 0 | 0 | 0 | 0
126 | (P37) | CODEC_MUTE | 0 | 0 | 0 | 0 | 0 | 0 | 0 | 0 | 0 | 0 | 0 | 0 |  | 0 | 0 | 0 | 0 | 0 | 0 | 0 | 1 | 0 | 0 | 0 | 0
127 | (P38) | NO_USED_PIN_38 | 0 | 0 | 0 | 0 | 0 | 0 | 0 | 0 | 0 | 0 | 0 | 0 |  | 0 | 0 | 0 | 0 | 0 | 0 | 0 | 0 | 0 | 0 | 0 | 0
128 | (P39) | SS_CTRL | 1 | 0 | 0 | 1 | 1 | 0 | 0 | 1 | 0 | 0 | 0 | 0 |  | 0 | 0 | 0 | 0 | 0 | 0 | 0 | 0 | 0 | 0 | 0 | 0
BSET
BCLR
132 | (P100) | TFT_THERMAL_MON | 0 | 1 | 0 | 0 | 0 | 1 | 0 | 0 | 0 | 0 | 0 | 0 |  | 0 | 1 | 0 | 0 | 0 | 1 | 1 | 0 | 0 | 0 | 0 | 0
133 | (P101) | BAT_MON | 0 | 1 | 0 | 0 | 0 | 1 | 0 | 0 | 0 | 0 | 0 | 0 |  | 0 | 1 | 0 | 0 | 0 | 1 | 1 | 0 | 0 | 0 | 0 | 0
134 | (P102) | SBATT_MON | 0 | 1 | 0 | 0 | 0 | 1 | 0 | 0 | 0 | 0 | 0 | 0 |  | 0 | 1 | 0 | 0 | 0 | 1 | 1 | 0 | 0 | 0 | 0 | 0
135 | (P103) | SW5V_MON | 0 | 1 | 0 | 0 | 0 | 1 | 0 | 0 | 0 | 0 | 0 | 0 |  | 0 | 1 | 0 | 0 | 0 | 1 | 1 | 0 | 0 | 0 | 0 | 0
136 | (P104) | FUEL_IN | 0 | 1 | 0 | 0 | 0 | 1 | 0 | 0 | 0 | 0 | 0 | 0 |  | 0 | 1 | 0 | 0 | 0 | 1 | 1 | 0 | 0 | 0 | 0 | 0
137 | (P105) | SW5V_REF_IN | 0 | 1 | 0 | 0 | 0 | 1 | 0 | 0 | 0 | 0 | 0 | 0 |  | 0 | 1 | 0 | 0 | 0 | 1 | 1 | 0 | 0 | 0 | 0 | 0
138 | (P106) | STEERING_IN | 0 | 1 | 0 | 0 | 0 | 1 | 0 | 0 | 0 | 0 | 0 | 0 |  | 0 | 1 | 0 | 0 | 0 | 1 | 1 | 0 | 0 | 0 | 0 | 0
139 | (P107) | BACKLIGHT_IN | 0 | 1 | 0 | 0 | 0 | 1 | 0 | 0 | 0 | 0 | 0 | 0 |  | 0 | 1 | 0 | 0 | 0 | 1 | 1 | 0 | 0 | 0 | 0 | 0
140 | (P108) | AIRBAG_FB_IN | 0 | 1 | 0 | 0 | 0 | 1 | 0 | 0 | 0 | 0 | 0 | 0 |  | 0 | 1 | 0 | 0 | 0 | 1 | 1 | 0 | 0 | 0 | 0 | 0
141 | (P109) | NO_USED_PIN_109 | 0 | 0 | 0 | 0 | 0 | 0 | 0 | 0 | 0 | 0 | 0 | 0 |  | 0 | 0 | 0 | 0 | 0 | 0 | 0 | 0 | 0 | 0 | 0 | 0
142 | (P1010) | NO_USED_PIN_110 | 0 | 0 | 0 | 0 | 0 | 0 | 0 | 0 | 0 | 0 | 0 | 0 |  | 0 | 0 | 0 | 0 | 0 | 0 | 0 | 0 | 0 | 0 | 0 | 0
143 | (P1011) | V_CAN_STB | 0 | 0 | 0 | 0 | 0 | 1 | 0 | 0 | 0 | 0 | 0 | 0 |  | 0 | 0 | 0 | 0 | 0 | 0 | 0 | 1 | 0 | 0 | 0 | 0
BSET
BCLR
144 | (P110) | RADA_CLK_IN | 1 | 1 | 0 | 0 | 1 | 0 | 0 | 0 | 0 | 0 | 0 | 0 |  | 0 | 1 | 0 | 0 | 0 | 0 | 0 | 0 | 0 | 0 | 0 | 0
145 | (P111) | RADA_DATA_IN | 0 | 1 | 0 | 0 | 0 | 1 | 0 | 0 | 0 | 0 | 0 | 0 |  | 0 | 1 | 0 | 0 | 0 | 0 | 0 | 0 | 0 | 0 | 0 | 0
146 | (P112) | SBATT_EN | 0 | 0 | 0 | 0 | 0 | 0 | 0 | 0 | 0 | 0 | 0 | 0 |  | 0 | 0 | 0 | 0 | 0 | 0 | 0 | 0 | 0 | 0 | 0 | 0
147 | (P113) | LEFT_TT_TT3 | 0 | 0 | 0 | 0 | 0 | 0 | 0 | 0 | 0 | 0 | 0 | 0 |  | 0 | 0 | 0 | 0 | 0 | 0 | 0 | 0 | 0 | 0 | 0 | 0
BSET
BCLR
81 | (P160) | SPEEDO_1P | 1 | 0 | 0 | 0 | 0 | 0 | 0 | 1 | 0 | 0 | 0 | 0 |  | 0 | 0 | 0 | 0 | 0 | 0 | 0 | 0 | 0 | 0 | 0 | 0
82 | (P161) | SPEEDO_1N | 1 | 0 | 0 | 0 | 0 | 0 | 0 | 1 | 0 | 0 | 0 | 0 |  | 0 | 0 | 0 | 0 | 0 | 0 | 0 | 0 | 0 | 0 | 0 | 0
83 | (P162) | SPEEDO_2P | 1 | 0 | 0 | 0 | 0 | 0 | 0 | 1 | 0 | 0 | 0 | 0 |  | 0 | 0 | 0 | 0 | 0 | 0 | 0 | 0 | 0 | 0 | 0 | 0
84 | (P163) | SPEEDO_2N | 1 | 0 | 0 | 0 | 0 | 0 | 0 | 1 | 0 | 0 | 0 | 0 |  | 0 | 0 | 0 | 0 | 0 | 0 | 0 | 0 | 0 | 0 | 0 | 0
85 | (P164) | TEMP_1P | 1 | 0 | 0 | 0 | 0 | 0 | 0 | 1 | 0 | 0 | 0 | 0 |  | 0 | 0 | 0 | 0 | 0 | 0 | 0 | 0 | 0 | 0 | 0 | 0
86 | (P165) | TEMP_1N | 1 | 0 | 0 | 0 | 0 | 0 | 0 | 1 | 0 | 0 | 0 | 0 |  | 0 | 0 | 0 | 0 | 0 | 0 | 0 | 0 | 0 | 0 | 0 | 0
87 | (P166) | TEMP_2P | 1 | 0 | 0 | 0 | 0 | 0 | 0 | 1 | 0 | 0 | 0 | 0 |  | 0 | 0 | 0 | 0 | 0 | 0 | 0 | 0 | 0 | 0 | 0 | 0
88 | (P167) | TEMP_2N | 1 | 0 | 0 | 0 | 0 | 0 | 0 | 1 | 0 | 0 | 0 | 0 |  | 0 | 0 | 0 | 0 | 0 | 0 | 0 | 0 | 0 | 0 | 0 | 0
92 | (P168) | FUEL_1P | 1 | 0 | 0 | 0 | 0 | 0 | 0 | 1 | 0 | 0 | 0 | 0 |  | 0 | 0 | 0 | 0 | 0 | 0 | 0 | 0 | 0 | 0 | 0 | 0
93 | (P169) | FUEL_1N | 1 | 0 | 0 | 0 | 0 | 0 | 0 | 1 | 0 | 0 | 0 | 0 |  | 0 | 0 | 0 | 0 | 0 | 0 | 0 | 0 | 0 | 0 | 0 | 0
94 | (P1610) | FUEL_2P | 1 | 0 | 0 | 0 | 0 | 0 | 0 | 1 | 0 | 0 | 0 | 0 |  | 0 | 0 | 0 | 0 | 0 | 0 | 0 | 0 | 0 | 0 | 0 | 0
95 | (P1611) | FUEL_2N | 1 | 0 | 0 | 0 | 0 | 0 | 0 | 1 | 0 | 0 | 0 | 0 |  | 0 | 0 | 0 | 0 | 0 | 0 | 0 | 0 | 0 | 0 | 0 | 0
BSET
BCLR
96 | (P170) | CHARGE_IN | 0 | 1 | 0 | 0 | 0 | 1 | 0 | 0 | 0 | 0 | 0 | 0 |  | 0 | 1 | 0 | 0 | 0 | 1 | 0 | 0 | 0 | 0 | 0 | 0 |  | DIO_01 | 8
97 | (P171) | P3V3_SW_EN | 0 | 0 | 0 | 0 | 0 | 0 | 0 | 1 | 0 | 0 | 0 | 0 |  | 0 | 0 | 0 | 0 | 0 | 0 | 0 | 1 | 0 | 0 | 0 | 0
98 | (P172) | LEFT_GAUGE_PWM | 0 | 0 | 0 | 0 | 0 | 0 | 0 | 1 | 0 | 0 | 0 | 0 |  | 0 | 0 | 0 | 0 | 0 | 0 | 0 | 1 | 0 | 0 | 0 | 0
99 | (P173) | LEFT_POINTER_PWM | 0 | 0 | 0 | 0 | 0 | 0 | 0 | 1 | 0 | 0 | 0 | 0 |  | 0 | 0 | 0 | 0 | 0 | 0 | 0 | 1 | 0 | 0 | 0 | 0
104 | (P174) | RIGHT_POINTER_PWM | 0 | 0 | 0 | 0 | 0 | 0 | 0 | 1 | 0 | 0 | 0 | 0 |  | 0 | 0 | 0 | 0 | 0 | 0 | 0 | 1 | 0 | 0 | 0 | 0
105 | (P175) | RIGHT_GAUGE_PWM | 0 | 0 | 0 | 0 | 0 | 0 | 0 | 1 | 0 | 0 | 0 | 0 |  | 0 | 0 | 0 | 0 | 0 | 0 | 0 | 1 | 0 | 0 | 0 | 0
106 | (P176) | TT_PWM_CTRL | 1 | 0 | 0 | 0 | 0 | 0 | 0 | 0 | 0 | 0 | 0 | 0 |  | 0 | 0 | 0 | 0 | 0 | 0 | 0 | 0 | 0 | 0 | 0 | 0
107 | (P177) | PARK_BRAKE_IN | 0 | 1 | 0 | 0 | 0 | 1 | 0 | 0 | 0 | 0 | 0 | 0 |  | 0 | 1 | 0 | 0 | 0 | 1 | 0 | 0 | 0 | 0 | 0 | 0 |  | DIO_02 | 8
108 | (P178) | TFT_BL_PWM | 1 | 0 | 0 | 0 | 0 | 0 | 0 | 0 | 0 | 0 | 0 | 0 |  | 0 | 0 | 0 | 0 | 0 | 0 | 0 | 0 | 0 | 0 | 0 | 0
109 | (P179) | NIGHT_PANEL_CTRL | 0 | 0 | 0 | 0 | 0 | 0 | 0 | 0 | 0 | 0 | 0 | 0 |  | 0 | 0 | 0 | 0 | 0 | 0 | 0 | 0 | 0 | 0 | 0 | 0
110 | (P1710) | AMP_MUTE | 0 | 0 | 0 | 0 | 0 | 0 | 0 | 0 | 0 | 0 | 0 | 0 |  | 0 | 0 | 0 | 0 | 0 | 0 | 0 | 0 | 0 | 0 | 0 | 0
111 | (P1711) | BRAKE_FLUID_IN | 0 | 1 | 0 | 0 | 0 | 1 | 0 | 0 | 0 | 0 | 0 | 0 |  | 0 | 1 | 0 | 0 | 0 | 1 | 0 | 0 | 0 | 0 | 0 | 0 |  | DIO_04 | 8
BSET
BCLR
75 | (P210) | QSPI_SCK | 1 | 0 | 0 | 0 | 0 | 0 | 0 | 0 | 0 | 0 | 0 | 0 |  | 1 | 0 | 0 | 0 | 0 | 0 | 0 | 0 | 0 | 0 | 0 | 0
74 | (P211) | QSPI_CS | 1 | 0 | 0 | 0 | 0 | 0 | 0 | 0 | 0 | 0 | 0 | 0 |  | 1 | 0 | 0 | 0 | 0 | 0 | 0 | 0 | 0 | 0 | 0 | 0
73 | (P212) | QSPI_IO0 | 1 | 1 | 1 | 0 | 0 | 0 | 1 | 0 | 0 | 0 | 0 | 0 |  | 1 | 1 | 1 | 0 | 0 | 0 | 1 | 0 | 0 | 0 | 0 | 0
72 | (P213) | QSPI_IO1 | 1 | 1 | 1 | 0 | 0 | 0 | 1 | 0 | 0 | 0 | 0 | 0 |  | 1 | 1 | 1 | 0 | 0 | 0 | 1 | 0 | 0 | 0 | 0 | 0
71 | (P214) | QSPI_IO2 | 1 | 1 | 1 | 0 | 0 | 0 | 1 | 0 | 0 | 0 | 0 | 0 |  | 1 | 1 | 1 | 0 | 0 | 0 | 1 | 0 | 0 | 0 | 0 | 0
70 | (P215) | QSPI_IO3 | 1 | 1 | 1 | 0 | 0 | 0 | 1 | 0 | 0 | 0 | 0 | 0 |  | 1 | 1 | 1 | 0 | 0 | 0 | 1 | 0 | 0 | 0 | 0 | 0
69 | (P216) | ETNB_RST | 0 | 1 | 1 | 0 | 0 | 0 | 1 | 0 | 0 | 0 | 0 | 0 |  | 0 | 0 | 0 | 0 | 0 | 0 | 0 | 0 | 0 | 0 | 0 | 0
68 | (P217) | ETNB_EN | 0 | 1 | 1 | 0 | 0 | 0 | 1 | 0 | 0 | 0 | 0 | 0 |  | 0 | 0 | 0 | 0 | 0 | 0 | 0 | 0 | 0 | 0 | 0 | 0
67 | (P218) | LOW_OIL_PRESSURE_IN | 0 | 1 | 0 | 0 | 0 | 1 | 0 | 0 | 0 | 0 | 0 | 0 |  | 0 | 1 | 0 | 0 | 0 | 1 | 0 | 0 | 0 | 0 | 0 | 0 |  | DIO_05 | 8
66 | (P219) | NIGHT_PANNEL_IN | 0 | 1 | 0 | 0 | 0 | 1 | 0 | 0 | 0 | 0 | 0 | 0 |  | 0 | 1 | 0 | 0 | 0 | 1 | 0 | 0 | 0 | 0 | 0 | 0 |  | DIO_06 | 8
BSET
BCLR
167 | (P420) | ETNB_TXD3 | 1 | 0 | 0 | 0 | 0 | 0 | 0 | 1 | 0 | 0 | 0 | 0 |  | 0 | 0 | 0 | 0 | 0 | 0 | 0 | 0 | 0 | 0 | 0 | 0
166 | (P421) | ETNB_TXD2 | 1 | 0 | 0 | 0 | 0 | 0 | 0 | 1 | 0 | 0 | 0 | 0 |  | 0 | 0 | 0 | 0 | 0 | 0 | 0 | 0 | 0 | 0 | 0 | 0
165 | (P422) | ETNB_TXD1 | 1 | 0 | 0 | 0 | 0 | 0 | 0 | 1 | 0 | 0 | 0 | 0 |  | 0 | 0 | 0 | 0 | 0 | 0 | 0 | 0 | 0 | 0 | 0 | 0
164 | (P423) | ETNB_TXD0 | 1 | 0 | 0 | 0 | 0 | 0 | 0 | 1 | 0 | 0 | 0 | 0 |  | 0 | 0 | 0 | 0 | 0 | 0 | 0 | 0 | 0 | 0 | 0 | 0
163 | (P424) | ETNB_TXEN | 1 | 0 | 0 | 0 | 0 | 0 | 0 | 1 | 0 | 0 | 0 | 0 |  | 0 | 0 | 0 | 0 | 0 | 0 | 0 | 0 | 0 | 0 | 0 | 0
162 | (P425) | ETNB_TXER | 1 | 0 | 0 | 0 | 0 | 0 | 0 | 1 | 0 | 0 | 0 | 0 |  | 0 | 0 | 0 | 0 | 0 | 0 | 0 | 0 | 0 | 0 | 0 | 0
161 | (P426) | NO_USED_PIN426 | 1 | 0 | 0 | 0 | 0 | 0 | 0 | 1 | 0 | 0 | 0 | 0 |  | 0 | 0 | 0 | 0 | 0 | 0 | 0 | 0 | 0 | 0 | 0 | 0
158 | (P427) | WASH_FLUID_IN | 0 | 1 | 0 | 0 | 0 | 1 | 0 | 1 | 0 | 0 | 0 | 0 |  | 0 | 1 | 0 | 0 | 0 | 0 | 0 | 0 | 0 | 0 | 0 | 0 |  | DIO_03 | 8
157 | (P428) | ETNB_TXCLK | 1 | 0 | 0 | 0 | 0 | 0 | 0 | 1 | 0 | 0 | 0 | 0 |  | 0 | 0 | 0 | 0 | 0 | 0 | 0 | 0 | 0 | 0 | 0 | 0
156 | (P429) | ETNB_RXCLK | 1 | 0 | 0 | 0 | 0 | 0 | 0 | 1 | 0 | 0 | 0 | 0 |  | 0 | 0 | 0 | 0 | 0 | 0 | 0 | 0 | 0 | 0 | 0 | 0
155 | (P4210) | ETNB_RXD3 | 0 | 0 | 0 | 0 | 0 | 0 | 0 | 0 | 0 | 0 | 0 | 0 |  | 0 | 1 | 0 | 0 | 0 | 1 | 0 | 0 | 0 | 0 | 0 | 0
154 | (P4211) | ETNB_RXD2 | 0 | 0 | 0 | 0 | 0 | 0 | 0 | 0 | 0 | 0 | 0 | 0 |  | 0 | 1 | 0 | 0 | 0 | 1 | 0 | 0 | 0 | 0 | 0 | 0
153 | (P4212) | ETNB_RXD1 | 0 | 0 | 0 | 0 | 0 | 0 | 0 | 0 | 0 | 0 | 0 | 0 |  | 0 | 1 | 0 | 0 | 0 | 1 | 0 | 0 | 0 | 0 | 0 | 0
152 | (P4213) | ETNB_RXD0 | 0 | 0 | 0 | 0 | 0 | 0 | 0 | 1 | 0 | 0 | 0 | 0 |  | 0 | 1 | 0 | 0 | 0 | 1 | 0 | 0 | 0 | 0 | 0 | 0
151 | (P4214) | ETNB_RXDV | 0 | 0 | 0 | 0 | 0 | 0 | 0 | 1 | 0 | 0 | 0 | 0 |  | 0 | 1 | 0 | 0 | 0 | 1 | 0 | 0 | 0 | 0 | 0 | 0
150 | (P4215) | ETNB_RXER | 0 | 1 | 0 | 0 | 0 | 1 | 0 | 0 | 0 | 0 | 0 | 0 |  | 0 | 1 | 0 | 0 | 0 | 1 | 0 | 0 | 0 | 0 | 0 | 0
BSET
BCLR
35 | (P430) | TFT_RESET | 0 | 0 | 0 | 0 | 0 | 0 | 0 | 0 | 0 | 0 | 0 | 0 |  | 0 | 0 | 0 | 0 | 0 | 0 | 0 | 0 | 0 | 0 | 0 | 0
34 | (P431) | TFT_STBYB | 0 | 0 | 0 | 0 | 0 | 0 | 0 | 0 | 0 | 0 | 0 | 0 |  | 0 | 0 | 0 | 0 | 0 | 0 | 0 | 0 | 0 | 0 | 0 | 0
BSET
BCLR
63 | (P440) | TFT_RED7 | 1 | 0 | 0 | 0 | 0 | 0 | 0 | 1 | 0 | 0 | 0 | 0 |  | 0 | 0 | 0 | 0 | 0 | 0 | 0 | 0 | 0 | 0 | 0 | 0
62 | (P441) | TFT_RED6 | 1 | 0 | 0 | 0 | 0 | 0 | 0 | 1 | 0 | 0 | 0 | 0 |  | 0 | 0 | 0 | 0 | 0 | 0 | 0 | 0 | 0 | 0 | 0 | 0
61 | (P442) | TFT_RED5 | 1 | 0 | 0 | 0 | 0 | 0 | 0 | 1 | 0 | 0 | 0 | 0 |  | 0 | 0 | 0 | 0 | 0 | 0 | 0 | 0 | 0 | 0 | 0 | 0
60 | (P443) | TFT_RED4 | 1 | 0 | 0 | 0 | 0 | 0 | 0 | 1 | 0 | 0 | 0 | 0 |  | 0 | 0 | 0 | 0 | 0 | 0 | 0 | 0 | 0 | 0 | 0 | 0
59 | (P444) | TFT_RED3 | 1 | 0 | 0 | 0 | 0 | 0 | 0 | 1 | 0 | 0 | 0 | 0 |  | 0 | 0 | 0 | 0 | 0 | 0 | 0 | 0 | 0 | 0 | 0 | 0
58 | (P445) | TFT_RED2 | 1 | 0 | 0 | 0 | 0 | 0 | 0 | 1 | 0 | 0 | 0 | 0 |  | 0 | 0 | 0 | 0 | 0 | 0 | 0 | 0 | 0 | 0 | 0 | 0
57 | (P446) | TFT_RED1 | 1 | 0 | 0 | 0 | 0 | 0 | 0 | 1 | 0 | 0 | 0 | 0 |  | 0 | 0 | 0 | 0 | 0 | 0 | 0 | 0 | 0 | 0 | 0 | 0
56 | (P447) | TFT_RED0 | 1 | 0 | 0 | 0 | 0 | 0 | 0 | 1 | 0 | 0 | 0 | 0 |  | 0 | 0 | 0 | 0 | 0 | 0 | 0 | 0 | 0 | 0 | 0 | 0
55 | (P448) | TFT_GREEN7 | 1 | 0 | 0 | 0 | 0 | 0 | 0 | 1 | 0 | 0 | 0 | 0 |  | 0 | 0 | 0 | 0 | 0 | 0 | 0 | 0 | 0 | 0 | 0 | 0
52 | (P449) | TFT_GREEN6 | 1 | 0 | 0 | 0 | 0 | 0 | 0 | 1 | 0 | 0 | 0 | 0 |  | 0 | 0 | 0 | 0 | 0 | 0 | 0 | 0 | 0 | 0 | 0 | 0
51 | (P4410) | TFT_GREEN5 | 1 | 0 | 0 | 0 | 0 | 0 | 0 | 1 | 0 | 0 | 0 | 0 |  | 0 | 0 | 0 | 0 | 0 | 0 | 0 | 0 | 0 | 0 | 0 | 0
50 | (P4411) | TFT_GREEN4 | 1 | 0 | 0 | 0 | 0 | 0 | 0 | 1 | 0 | 0 | 0 | 0 |  | 0 | 0 | 0 | 0 | 0 | 0 | 0 | 0 | 0 | 0 | 0 | 0
BSET
BCLR
49 | (P450) | TFT_CLK | 1 | 0 | 0 | 0 | 0 | 0 | 0 | 1 | 0 | 0 | 0 | 0 |  | 0 | 0 | 0 | 0 | 0 | 0 | 0 | 0 | 0 | 0 | 0 | 0
48 | (P451) | TFT_DE | 1 | 0 | 0 | 1 | 1 | 0 | 0 | 1 | 0 | 0 | 0 | 0 |  | 0 | 0 | 0 | 0 | 0 | 0 | 0 | 0 | 0 | 0 | 0 | 0
47 | (P452) | TFT_GREEN3 | 1 | 0 | 0 | 0 | 0 | 0 | 0 | 1 | 0 | 0 | 0 | 0 |  | 0 | 0 | 0 | 0 | 0 | 0 | 0 | 0 | 0 | 0 | 0 | 0
46 | (P453) | TFT_GREEN2 | 1 | 0 | 0 | 0 | 0 | 0 | 0 | 1 | 0 | 0 | 0 | 0 |  | 0 | 0 | 0 | 0 | 0 | 0 | 0 | 0 | 0 | 0 | 0 | 0
45 | (P454) | TFT_GREEN1 | 1 | 0 | 0 | 0 | 0 | 0 | 0 | 1 | 0 | 0 | 0 | 0 |  | 0 | 0 | 0 | 0 | 0 | 0 | 0 | 0 | 0 | 0 | 0 | 0
44 | (P455) | TFT_GREEN0 | 1 | 0 | 0 | 0 | 0 | 0 | 0 | 1 | 0 | 0 | 0 | 0 |  | 0 | 0 | 0 | 0 | 0 | 0 | 0 | 0 | 0 | 0 | 0 | 0
43 | (P456) | TFT_BLUE7 | 1 | 0 | 0 | 0 | 0 | 0 | 0 | 1 | 0 | 0 | 0 | 0 |  | 0 | 0 | 0 | 0 | 0 | 0 | 0 | 0 | 0 | 0 | 0 | 0
42 | (P457) | TFT_BLUE6 | 1 | 0 | 0 | 0 | 0 | 0 | 0 | 1 | 0 | 0 | 0 | 0 |  | 0 | 0 | 0 | 0 | 0 | 0 | 0 | 0 | 0 | 0 | 0 | 0
41 | (P458) | TFT_BLUE5 | 1 | 0 | 0 | 0 | 0 | 0 | 0 | 1 | 0 | 0 | 0 | 0 |  | 0 | 0 | 0 | 0 | 0 | 0 | 0 | 0 | 0 | 0 | 0 | 0
40 | (P459) | TFT_BLUE4 | 1 | 0 | 0 | 0 | 0 | 0 | 0 | 1 | 0 | 0 | 0 | 0 |  | 0 | 0 | 0 | 0 | 0 | 0 | 0 | 0 | 0 | 0 | 0 | 0
39 | (P4510) | TFT_BLUE3 | 1 | 0 | 0 | 0 | 0 | 0 | 0 | 1 | 0 | 0 | 0 | 0 |  | 0 | 0 | 0 | 0 | 0 | 0 | 0 | 0 | 0 | 0 | 0 | 0
38 | (P4511) | TFT_BLUE2 | 1 | 0 | 0 | 0 | 0 | 0 | 0 | 1 | 0 | 0 | 0 | 0 |  | 0 | 0 | 0 | 0 | 0 | 0 | 0 | 0 | 0 | 0 | 0 | 0
37 | (P4512) | TFT_BLUE1 | 1 | 0 | 0 | 0 | 0 | 0 | 0 | 1 | 0 | 0 | 0 | 0 |  | 0 | 0 | 0 | 0 | 0 | 0 | 0 | 0 | 0 | 0 | 0 | 0
36 | (P4513) | TFT_BLUE0 | 1 | 0 | 0 | 0 | 0 | 0 | 0 | 1 | 0 | 0 | 0 | 0 |  | 0 | 0 | 0 | 0 | 0 | 0 | 0 | 0 | 0 | 0 | 0 | 0
BSET
BCLR
5 | (JP00) | TDI | 0 | 0 | 0 | 0 | 0 | 0 | 0 | 0 | 0 | 0 | 0 | 0 |  | 0 | 0 | 0 | 0 | 0 | 0 | 0 | 0 | 0 | 0 | 0 | 0
4 | (JP01) | TDO | 0 | 0 | 0 | 0 | 0 | 0 | 0 | 0 | 0 | 0 | 0 | 0 |  | 0 | 0 | 0 | 0 | 0 | 0 | 0 | 0 | 0 | 0 | 0 | 0
3 | (JP02) | TCK | 0 | 0 | 0 | 0 | 0 | 0 | 0 | 0 | 0 | 0 | 0 | 0 |  | 0 | 0 | 0 | 0 | 0 | 0 | 0 | 0 | 0 | 0 | 0 | 0
2 | (JP03) | TMS | 0 | 0 | 0 | 0 | 0 | 0 | 0 | 0 | 0 | 0 | 0 | 0 |  | 0 | 0 | 0 | 0 | 0 | 0 | 0 | 0 | 0 | 0 | 0 | 0
1 | (JP04) | TRST | 0 | 0 | 0 | 0 | 0 | 0 | 0 | 0 | 0 | 0 | 0 | 0 |  | 0 | 0 | 0 | 0 | 0 | 0 | 0 | 0 | 0 | 0 | 0 | 0
176 | (JP05) | RDY | 0 | 0 | 0 | 0 | 0 | 0 | 0 | 0 | 0 | 0 | 0 | 0 |  | 0 | 0 | 0 | 0 | 0 | 0 | 0 | 0 | 0 | 0 | 0 | 0
BSET
BCLR

## Revision History
Revision History
Version | Description | Author | Date
1.0 | Initial version | Jiang Yuchang | 2016-02-25
1.1 | Add digital input debounce support | Jiang Yuchang | 2016-03-09
1.2 | Modify RH850D1M1H Port | Niu Jian Long | 2016-04-26
1.2.1 | Add 0 1 data validity select | Niu Jian Long | 2016-04-26